## 架次方案
trip_id | area_id | uav_type | cargo_count | cargo_ids | total_weight_kg | total_volume_m3 | energy_kwh | flight_time_min | delivery_time_min | operation_time_min | total_time_min | dem_max_ground_m | cruise_altitude_m | usable_energy_kwh | energy_margin_kwh | equivalent_range_km | range_margin_km | feasible
1 | S001 | C | 6 | S001-WAT-01,S001-WAT-02,S001-WAT-03,S001-WAT-04,S001-WAT-05,S001-FOD-01 | 78 | 0.163 | 2.6027 | 10.4903 | 19.7983 | 14.6 | 25.0903 | 228.6088 | 278.6088 | 6.4 | 3.7973 | 12.35 | 6.2232 | TRUE
2 | S001 | C | 9 | S001-WAT-06,S001-WAT-07,S001-WAT-08,S001-FOD-02,S001-FOD-03,S001-HYG-01,S001-HYG-02,S001-MED-01,S001-MED-02 | 76 | 0.231 | 2.5589 | 10.4903 | 23.0983 | 17.9 | 28.3903 | 228.6088 | 278.6088 | 6.4 | 3.8411 | 12.7 | 6.5732 | TRUE
3 | S002 | C | 6 | S002-HYG-01,S002-FOD-01,S002-FOD-02,S002-WAT-01,S002-WAT-02,S002-MED-01 | 53 | 0.157 | 4.9612 | 20.5546 | 24.8008 | 14.6 | 35.1546 | 257.9913 | 307.9913 | 6.4 | 1.4388 | 16.725 | 1.8545 | TRUE
4 | S002 | B | 2 | S002-WAT-03,S002-WAT-04 | 28 | 0.054 | 2.3766 | 19.8079 | 19.353 | 9.5 | 29.3079 | 257.9913 | 307.9913 | 3.2 | 0.82343 | 16.8 | 1.9295 | TRUE
5 | S003 | C | 5 | S003-WAT-01,S003-WAT-02,S003-WAT-03,S003-WAT-04,S003-FOD-01 | 64 | 0.136 | 5.6158 | 25.8478 | 26.2483 | 13.5 | 39.3478 | 506.838 | 556.838 | 6.4 | 0.78422 | 14.8 | 0.27787 | TRUE
6 | S003 | C | 3 | S003-FOD-02,S003-HYG-01,S003-MED-01 | 17 | 0.075 | 4.4941 | 25.8478 | 24.0483 | 11.3 | 37.1478 | 506.838 | 556.838 | 6.4 | 1.9059 | 23.025 | 8.5029 | TRUE
7 | S004 | C | 6 | S004-WAT-01,S004-WAT-02,S004-WAT-03,S004-FOD-01,S004-HYG-01,S004-MED-01 | 59 | 0.156 | 5.5506 | 24.0048 | 26.5186 | 14.6 | 38.6048 | 354.4086 | 404.4086 | 6.4 | 0.84936 | 15.675 | 0.1837 | TRUE
8 | S005 | C | 6 | S005-WAT-01,S005-WAT-02,S005-WAT-03,S005-FOD-01,S005-HYG-01,S005-MED-01 | 59 | 0.156 | 3.8103 | 16.5841 | 22.836 | 14.6 | 31.1841 | 271.4106 | 321.4106 | 6.4 | 2.5897 | 15.675 | 5.071 | TRUE
9 | S006 | C | 6 | S006-WAT-01,S006-WAT-02,S006-WAT-03,S006-FOD-01,S006-HYG-01,S006-MED-01 | 59 | 0.156 | 2.3858 | 11.3574 | 20.1228 | 14.6 | 25.9574 | 314.1971 | 364.1971 | 6.4 | 4.0142 | 15.675 | 9.3129 | TRUE
10 | S007 | C | 5 | S007-WAT-01,S007-WAT-02,S007-FOD-01,S007-HYG-01,S007-MED-01 | 45 | 0.129 | 3.2834 | 18.0655 | 22.3487 | 13.5 | 31.5655 | 454.4437 | 504.4437 | 6.4 | 3.1166 | 18.125 | 9.0574 | TRUE
11 | S008 | C | 5 | S008-WAT-01,S008-WAT-02,S008-FOD-01,S008-HYG-01,S008-MED-01 | 45 | 0.129 | 5.2214 | 23.1242 | 24.9428 | 13.5 | 36.6242 | 319.4058 | 369.4058 | 6.4 | 1.1786 | 18.125 | 1.9061 | TRUE
12 | S009 | B | 3 | S009-WAT-01,S009-FOD-01,S009-MED-01 | 25 | 0.067 | 1.7639 | 15.4641 | 18.1752 | 10.5 | 25.9641 | 241.2283 | 291.2283 | 3.2 | 1.4361 | 18 | 6.5547 | TRUE
13 | S010 | B | 3 | S010-WAT-01,S010-FOD-01,S010-MED-01 | 25 | 0.067 | 1.5526 | 15.2838 | 18.0175 | 10.5 | 25.7838 | 380.4927 | 430.4927 | 3.2 | 1.6474 | 18 | 8.4431 | TRUE
14 | S011 | B | 3 | S011-WAT-01,S011-FOD-01,S011-MED-01 | 25 | 0.067 | 0.92154 | 9.194 | 15.0501 | 10.5 | 19.694 | 239.9158 | 289.9158 | 3.2 | 2.2785 | 18 | 12.3657 | TRUE
15 | S012 | B | 3 | S012-WAT-01,S012-FOD-01,S012-MED-01 | 25 | 0.067 | 2.3323 | 21.5358 | 21.1834 | 10.5 | 32.0358 | 362.1756 | 412.1756 | 3.2 | 0.86768 | 18 | 3.2031 | TRUE
16 | S013 | B | 3 | S013-WAT-01,S013-FOD-01,S013-MED-01 | 25 | 0.067 | 1.5461 | 14.6366 | 17.6939 | 10.5 | 25.1366 | 347.6807 | 397.6807 | 3.2 | 1.6539 | 18 | 8.3026 | TRUE
17 | S014 | B | 3 | S014-WAT-01,S014-FOD-01,S014-MED-01 | 25 | 0.067 | 1.8715 | 20.6754 | 20.7136 | 10.5 | 31.1754 | 543.2607 | 593.2607 | 3.2 | 1.3285 | 18 | 7.1782 | TRUE
18 | S015 | B | 3 | S015-WAT-01,S015-FOD-01,S015-MED-01 | 25 | 0.067 | 1.9783 | 19.9201 | 20.2674 | 10.5 | 30.4201 | 518.8205 | 568.8205 | 3.2 | 1.2217 | 18 | 5.9618 | TRUE

## 货箱核验
cargo_id | trip_id | area_id | uav_type
S001-WAT-01 | 1 | S001 | C
S001-WAT-02 | 1 | S001 | C
S001-WAT-03 | 1 | S001 | C
S001-WAT-04 | 1 | S001 | C
S001-WAT-05 | 1 | S001 | C
S001-FOD-01 | 1 | S001 | C
S001-WAT-06 | 2 | S001 | C
S001-WAT-07 | 2 | S001 | C
S001-WAT-08 | 2 | S001 | C
S001-FOD-02 | 2 | S001 | C
S001-FOD-03 | 2 | S001 | C
S001-HYG-01 | 2 | S001 | C
S001-HYG-02 | 2 | S001 | C
S001-MED-01 | 2 | S001 | C
S001-MED-02 | 2 | S001 | C
S002-HYG-01 | 3 | S002 | C
S002-FOD-01 | 3 | S002 | C
S002-FOD-02 | 3 | S002 | C
S002-WAT-01 | 3 | S002 | C
S002-WAT-02 | 3 | S002 | C
S002-MED-01 | 3 | S002 | C
S002-WAT-03 | 4 | S002 | B
S002-WAT-04 | 4 | S002 | B
S003-WAT-01 | 5 | S003 | C
S003-WAT-02 | 5 | S003 | C
S003-WAT-03 | 5 | S003 | C
S003-WAT-04 | 5 | S003 | C
S003-FOD-01 | 5 | S003 | C
S003-FOD-02 | 6 | S003 | C
S003-HYG-01 | 6 | S003 | C
S003-MED-01 | 6 | S003 | C
S004-WAT-01 | 7 | S004 | C
S004-WAT-02 | 7 | S004 | C
S004-WAT-03 | 7 | S004 | C
S004-FOD-01 | 7 | S004 | C
S004-HYG-01 | 7 | S004 | C
S004-MED-01 | 7 | S004 | C
S005-WAT-01 | 8 | S005 | C
S005-WAT-02 | 8 | S005 | C
S005-WAT-03 | 8 | S005 | C
S005-FOD-01 | 8 | S005 | C
S005-HYG-01 | 8 | S005 | C
S005-MED-01 | 8 | S005 | C
S006-WAT-01 | 9 | S006 | C
S006-WAT-02 | 9 | S006 | C
S006-WAT-03 | 9 | S006 | C
S006-FOD-01 | 9 | S006 | C
S006-HYG-01 | 9 | S006 | C
S006-MED-01 | 9 | S006 | C
S007-WAT-01 | 10 | S007 | C
S007-WAT-02 | 10 | S007 | C
S007-FOD-01 | 10 | S007 | C
S007-HYG-01 | 10 | S007 | C
S007-MED-01 | 10 | S007 | C
S008-WAT-01 | 11 | S008 | C
S008-WAT-02 | 11 | S008 | C
S008-FOD-01 | 11 | S008 | C
S008-HYG-01 | 11 | S008 | C
S008-MED-01 | 11 | S008 | C
S009-WAT-01 | 12 | S009 | B
S009-FOD-01 | 12 | S009 | B
S009-MED-01 | 12 | S009 | B
S010-WAT-01 | 13 | S010 | B
S010-FOD-01 | 13 | S010 | B
S010-MED-01 | 13 | S010 | B
S011-WAT-01 | 14 | S011 | B
S011-FOD-01 | 14 | S011 | B
S011-MED-01 | 14 | S011 | B
S012-WAT-01 | 15 | S012 | B
S012-FOD-01 | 15 | S012 | B
S012-MED-01 | 15 | S012 | B
S013-WAT-01 | 16 | S013 | B
S013-FOD-01 | 16 | S013 | B
S013-MED-01 | 16 | S013 | B
S014-WAT-01 | 17 | S014 | B
S014-FOD-01 | 17 | S014 | B
S014-MED-01 | 17 | S014 | B
S015-WAT-01 | 18 | S015 | B
S015-FOD-01 | 18 | S015 | B
S015-MED-01 | 18 | S015 | B

## 校验
key | value
target_trips | 18
actual_trips | 18
cargo_count | 80
unique_cargo_count | 80
all_feasible | TRUE